## Sheet1
interface | bitwidth | registername | offset_from_msb | mainregister_bitwidth | readonly | description
enable_coinc_trig | 1 | cosmic_ray_triggercontrol | 0 | 32 | readwrite | choose whether to allow or ignore internally-generated registers
reset_to_listen | 1 | cosmic_ray_triggercontrol | 1 | 32 | readwrite | put the board into listening state
delay_trigger | 12 | cosmic_ray_triggercontrol | 2 | 32 | readwrite | delay the internally-generated trigger, in case cosmic rays are always near the edge of the buffer
wait_after_readout | 12 | cosmic_ray_triggercontrol | 14 | 32 | readwrite | number of clock cycles to ignore new INTERNAL triggers after finishing readout, in order to wait for the other boards to finish
send_trigger | 1 | cosmic_ray_triggercontrol | 26 | 32 | readwrite | send a trigger from software
trig_debug_reset | 1 | cosmic_ray_triggercontrol | 27 | 32 | readwrite | reset trigger counter
trig_debug_timer_reset | 1 | cosmic_ray_triggercontrol | 28 | 32 | readwrite | reset trigger loop test timer
snapshot_count_reset | 1 | cosmic_ray_triggercontrol | 29 | 32 | readwrite | reset snapshot counter
select_input_signal | 2 | cosmic_ray_triggercontrol | 30 | 32 | readwrite | select input data source
dest_ip | 32 | cosmic_ray_cr_dest_ip | 0 | 32 | readwrite | destination IP address for cosmic ray data
trigger_power_thresh | 32 | cosmic_ray_cr_trigger_power_thresh | 0 | 32 | readwrite | Voltage squared must exceed this threshold for any core antenna data stream to have a pulse detected
veto_power_thresh | 32 | cosmic_ray_cr_veto_power_thresh | 0 | 32 | readwrite | Voltage squared must exceed this threshold for any veto antenna data stream to have a pulse detected
trigger_window | 16 | cosmic_ray_windows | 0 | 32 | readwrite | Number of clock cycles coincidence must occur within, among trigger antennas, to cause a trigger.
veto_window | 16 | cosmic_ray_windows | 16 | 32 | readwrite | Number of clock cycles veto pulse must occur within (compared to main event) to cancel the trigger.
antenna_number_thresh | 7 | cosmic_ray_quora | 0 | 32 | readwrite | Minimum number of trigger antennas that must detect a pulser within the coincidence window for there to be a trigger.
veto_number_thresh | 7 | cosmic_ray_quora | 7 | 32 | readwrite | Minimum number of veto antennas that must detect a pulse within the veto window for there to be a veto.
trigger_antennas1 | 32 | cosmic_ray_trigger_antennas1 | 0 | 32 | readwrite | For the first 32 of the 64 input signals, each bit of this register is 1 if that signal contribute to the trigger and 0 if it does not.
trigger_antennas2 | 32 | cosmic_ray_trigger_antennas2 | 0 | 32 | readwrite | For the last 32 of the 64 input signals, each bit of this register is 1 if that signal contribute to the trigger and 0 if it does not.
veto_antennas1 | 32 | cosmic_ray_veto_antennas1 | 0 | 32 | readwrite | For the first 32 of the 64 input signals, each bit of this register is 1 if that signal contribute to the veto and 0 if it does not.
veto_antennas2 | 32 | cosmic_ray_veto_antennas2 | 0 | 32 | readwrite | For the last 32 of the 64 input signals, each bit of this register is 1 if that signal contribute to the veto and 0 if it does not.
wait_between_packets | 32 | cosmic_ray_wait_between_packets | 0 | 32 | readwrite | Number of clock cycles to wait between packets.
eth_enable | 1 | cosmic_ray_eth_control | 0 | 32 | readwrite | Enable ethernet block valid and eof inputs.
readout_timer_reset | 1 | cosmic_ray_eth_control | 1 | 32 | readwrite | Reset readout timer counter.
cr_rst_40g | 1 | cosmic_ray_eth_control | 2 | 32 | readwrite | 40Gb block reset
brd_id | 4 | cosmic_ray_eth_control | 3 | 32 | readwrite | Number to identify each SNAP2 board
cr_dest_port | 16 | cosmic_ray_eth_control | 7 | 32 | readwrite | 40Gb block destination port
forty_g_up | 1 | cosmic_ray_forty_g_up | 30 | 32 | readonly | Reads value of casper forty gbe yellow block led_up port.
forty_g_tx | 1 | cosmic_ray_forty_g_up | 31 | 32 | readonly | Reads value of casper forty gbe yellow block led_tx port.
almostfull | 32 | cosmic_ray_forty_g_tx_afull | 0 | 32 | readonly | Counts number of times the almost full port on the forty gigabit ethernet block went high.
overflow | 32 | cosmic_ray_forty_g_tx_of | 0 | 32 | readonly | Counts number of times the forty gigabit ethernet block reported overflowing.
eof | 32 | cosmic_ray_tx_eof_counter | 0 | 32 | readonly | Counts the number of end of frame signals.
eof_and_valid | 32 | cosmic_ray_tx_count_eof_and_valid | 0 | 32 | readonly | Counts the number of coinciding end of frame and valid signals (to be used as a packet count).
readout_state_timer | 32 | cosmic_ray_readout_state_timer1 | 0 | 32 | readonly | Counts the number of clock cycles spent in readout state.
count_triggers | 32 | cosmic_ray_trig_debug_trig_rec_count | 0 | 32 | readonly | Count the number of triggers received.
trig_debug_timer | 32 | cosmic_ray_trig_debug_timer | 0 | 32 | readonly | Count the number of clock cycles between consecutive triggers.
count_snapshots | 32 | cosmic_ray_snapshot_counter | 0 | 32 | readonly | Count the number of times the board was in readout state.
readout_state_value | 1 | cosmic_ray_readout_state_value | 0 | 1 | readonly | Value is 1 if the board is reading out a snapshot and zero if it is listening for a trigger.
internal_trigger_count | 32 | cosmic_ray_internal_trigger_count | 0 | 32 | readonly | Counts the number of triggers output by the coincidence_trigger block. These are the internally generated triggers that made it past the veto.
gpio_in_enable | 1 | cosmic_ray_gpiocontrol | 0 | 32 | readwrite | Value 1 enables using the gpio_in pin
gpio_out_enable | 1 | cosmic_ray_gpiocontrol | 1 | 32 | readwrite | Value 1 enables using the gpio_out pin
gpio_in_count_rst | 1 | cosmic_ray_gpiocontrol | 2 | 32 | readwrite | Changing the value from 0 to 1 resets the gpio in counter.
gpio_out_count_rst | 1 | cosmic_ray_gpiocontrol | 3 | 32 | readwrite | Changing the value from 0 to 1 resets the gpio out counter.
gpio_in_count | 32 | cosmic_ray_gpio_in_count | 0 | 32 | readonly | Counts the number of rising edges on the gpio in pin, even if the pin is disable from sending a signal to the rest of the firmware.
gpio_out_count | 32 | cosmic_ray_gpio_out_count | 0 | 32 | readonly | Counts the number of rising edges on the gpio out pin, even if the pin is disable from sending a signal to the rest of the firmware.